## Experimental setup
Dimentionalities
interferences | Baseline wander (BLW) Motion artifact (MA) Power line inteference (PLI)
connections | Patch-based/Dry electrode
DC/AC coupling
Close-loop/Open-loop CMR (CL/OP CMR)
electrode placements | Wrist/Chest-1/Chest-2
Samples
Subjects | 5
Usecases | 52 per subject
Time duration | for BLW: 15s (rest) + 3 min (target activity) + 15s (rest) for MA/PLI: 15s (rest) + 1 min (target activity) + 15s (rest)
Time (hrs) | #REF!
Ground truth
patch electrode on the chest, without HPF
Activities
1 | sitting
2 | drinking coffee
3 | typing on the keyboard
4 | arm up and down
5 | shake hands
4 | pressing and releasing sensor
5 | walking(slow) at 1 mph
5.2 | walking(medium)
6 | walking (fast) at 3 mph
7 | running (slow) at 5 mph
8.2 | running (medium)
8 | running (fast) at 7 mph
9 | sitting, 0.6 feet from the power line
10 | sitting, 6 feet from the power line
ADS1299 Configuration
Amplifier | Unity gain
ADC | 24bit resolution
488Hz sampling rate

## Usecases
Usecases | [10 empty] | Hierarchy of directory
Categ- ories | Connections |  |  | Place- ments | File name | Acti-vities | Name | DR_ hb_ max | DR_ sig_ max | Ratio | Directory hierarchy
| Elec- trodes | CMR | Coup- ling | [7 empty] | Subject 1 ~ 5 | Session | Data
Baseline wander (BLW) | Patch | CL | DC | Wrist | bw_wr | 1 | P_D_W | 1.3 | 2.4 | 1.8462 | Subject 1 ~ 5 | Session 1001 | Data1 | Voltage Values2.txt
|  |  |  | Chest-1 |  | 1 | P_D_C1 | 1.3 | 4.1 | 3.1538 |  |  | Data2 | Voltage Values2.txt
|  |  |  | Chest-2 | bw_ch | 1 | P_D_C2 | 2.5 | 4.1 | 1.64 |  |  | Data3 | Voltage Values2.txt
|  |  | AC | Wrist | bw_hpf_wr | 1 | P_A_W | 1.1 | 1.2 | 1.0909 |  |  | Data4 | Voltage Values2.txt
|  |  |  | Chest-1 |  | 1 | P_A_C1 | 1 | 1.1 | 1.1 |  |  | Data5 | Voltage Values2.txt
|  |  |  | Chest-2 | bw_hpf_ch | 1 | P_A_C2 | 2.3 | 2.3 | 1 |  |  | Data6 | Voltage Values2.txt
| Dry |  | DC | Wrist |  | 1 | D_D_W | 1.4 | 33.1 | 23.6429 |  |  | Data7 | Voltage Values2.txt
|  |  | AC | Wrist |  | 1 | D_A_W | 1.2 | 1.5 | 1.25 |  |  | Data8 | Voltage Values2.txt
Motion artifact (MA) | Patch | CL | DC | Wrist |  | 2~8 | P_D | 1.3 | 16.9 | 13 |  | Session 2001 | Data1 ~ 7 | Voltage Values2.txt
|  |  | AC | Wrist |  | 2~8 | P_A | 1.1 | 7.5 | 6.8182 |  | Session 2002 | Data1 ~ 7 | Voltage Values2.txt
| Dry |  | DC | Wrist |  | 2~8 | D_D | 1.4 | 79.9 | 57.0714 |  | Session 2003 | Data1 ~ 7 | Voltage Values2.txt
|  |  | AC | Wrist |  | 2~8 | D_A | 1.2 | 14.4 | 12 |  | Session 2004 | Data1 ~ 7 | Voltage Values2.txt
Power line interference (PLI) | Patch | CL | AC | Wrist |  | 9~10 | P_CL_W | 1.1 | 1.2 | 1.0909 |  | Session 3001 | Data1~2 | Voltage Values2.txt
|  |  |  | Chest-1 |  | 9~10 | P_CL_C1 | 1 | 1.1 | 1.1 |  |  | Data3~4 | Voltage Values2.txt
|  |  |  | Chest-2 |  | 9~10 | P_CL_C2 | 2.3 | 2.5 | 1.087 |  |  | Data5~6 | Voltage Values2.txt
| Dry |  |  | Wrist |  | 9~10 | D_CL_W | 1.2 | 1.4 | 1.1667 |  |  | Data7~8 | Voltage Values2.txt
| Patch | OL | AC | Wrist |  | 9~10 | P_OL_W | 1.2 | 2.9 | 2.4167 |  | Session 3002 | Data1~2 | Voltage Values2.txt
|  |  |  | Chest-1 |  | 9~10 | P_OL_C1 | 1 | 2.1 | 2.1 |  |  | Data3~4 | Voltage Values2.txt
|  |  |  | Chest-2 |  | 9~10 | P_OL_C2 | 2.3 | 3 | 1.3043 |  |  | Data5~6 | Voltage Values2.txt
| Dry |  |  | Wrist |  | 9~10 | D_OL_W | 1.3 | 2.8 | 2.1538 |  |  | Data7~8 | Voltage Values2.txt